## Instructions
Discuss
Please review the following tabs respond to the following 1. keep the attribute or remove it (Keep? Y/N) 2. add a comment if you have change in definition, suggestions for enumerated values, or other issue 3. add a comment if you disagree with the mandatory/optional designation 4. Add additional attributes that should be included that may be missing to the bottom of the list
Contacts-Roles | complete
Maintenance | complete
Procurement | complete
Profile | complete | removed fields related to power
Communications | complete | changed attribute from dropped line to tel no
Installation | complete
Power | complete | made chane to power type (enum)
Previous reviewed
Identification | complete
Location | complete
Cabinet | complete
CCTV | complete
VMS | complete
RWIS | complete
Detectors | complete
HAR | complete
CommDevice | complete
MicroWRadio | complete | note: just include MicroWRadio Notes
Digital Encoder | New | Add version and Dencoder Notes
Power | New
Asset Type ¦ Subtype | New

## Communications
Name | Description | Data type | Man/Opt | Need NYSDOT
IP Address | Assigned IP address (static) | IP mask | m
MAC Address | Assigned MAC address | mask | o
Port Number | Port number (if assigned a port from a cabinet) | number | o
Protocol | The protocols used to connect to the device (e.g., Transport layers: UDP, TCP, and Application layers: SNMP, https, http, ftp, sftp, etc.) | enum | o
Protocol Standard | Type of interface standard used to provide control, communications, and data exchange, for example, NTCIP version # | enum or link to URL (PICS) | o
Communications ID | Asset ID where asset type = communications | string | o
Tel Number | Line or mobile number (for dropped line communications; sometimes called dropped address) | Address mask | o
ANTENNA TYPE | Type of antenna needed for wireless comm | enum | o | x
ANTENNA Manufacturer | The brand/manufacturer of antenna | enum | o
ANTENNA MODEL | The model of antenna | enum | o

## Profile
| Name | Description | data Type | Man/Opt
| assetType ¦ subtype | The type and subtype of an asset stored in the ITS AMT | enum | m
profile | manufacturer | asset manufacturer | enum | m
profile | model | asset model number | enum | m
profile | Reliability | mean time to failure (MTTF) or other measure of reliability |  | o
profile | manual | URL or link to O&M manuals | URL | o
profile | diagrams | specification drawings or photos | blob | o

## Power
| Name | Description | data Type | Man/Opt | NYSDOT
power | power source | Types of power sources includes: Electric, Solar, Battery | enum | m
power | power | The current, voltage (range and max), amperage and wattage needed to power the asset |  | o
power | power connector | The connector and cabling used to connect the asset to the power supply | enum | o | x
power | Battery number | The number of batteries in power source | num | o
power | Battery manufacturer | if specialized batteries, the manufacturer | string | o
power | Battery model | model of battery (or size) | string | o
power | Battery specifications | url or link to cut sheet for batteries | URL | o
power | Solar panel manufacturer | Manufacturer of solar panel | string | o
power | solar panel model | model of solar panel | string | o
power | solar panel specifications | url or link to specifications/cut sheet | URL | o

## Asset Type
Asset Type | Subtype
Cabinet | n/a
CommDevice | CELLULAR
CommDevice | RADIO
CommDevice | DIAL-UP
CommDevice | FIBER OPTIC
CommDevice | MICROWAVE
CommDevice | Ethernet Switch
CCTV | analog
CCTV | digital
CCTV | VDS
VMS | permanent
VMS | portable
VMS | semi-permanent
VMS | hybrid
Dector | bidirection
Dector | calling
Dector | directional
Dector | magnetic
Dector | loop
Dector | radar
Dector | lidar
Dector | ultrasound
Dector | acoustic
Dector | camera/video
Dector | bluetooth/WiFi
Dector | TRANSMIT
Dector | TRIGG (overheight veh)
Dector | microwave
RWIS | n/a
HAR | n/a
MicroWRadio | n/a
Digital Encoder | n/a

## Maintenance
TBD?
PM schedule | next preventive maintenance service | o

## Installation
Name | Description | Type | Man/Opt | NYSDOT
Marker ID | The place (marker ID) or pole on which the asset is mounted | string | o
Mounting Type | The type of mounting -- pole, ground, signal, other | enum | m
cabinet_id | A reference to a Asset ID where asset type = cabinet. | string | o
installation_date | date that device was installed | date | o
lowering_device | there is a lowering device, values include [MG^2, CLS] | enum | o | x
meter number | If powered by a utility, the meter number associated with the power. |  | o
Installation Notes | any notes related to the installation |  | o
drawing | as built drawing |  | o
Installation Contract No | The identification of the installation contract if different from procurement contract. | string | o

## Contacts-Roles
Name | Description | Field | man/opt | NYSDOT
Role | the role of the contact | enum | m | x
contact organization | the organization responsible | enum | m
contact representative | the name of a contact person | text | m
contact phone | the phone of the contact person | text | o
contact email | the email of the contact person | text | m
account number | the account number associated with the role | text | o
website | the website that is associated with the role | url | o
contact emergency phone | the emergency contact number (to be called or messaged) if an event occurs to the asset | text | o

## Identification
Name | Description | Data | mandatory/option | NYSDOT
Asset_ID | auto assigned index (by the database) | auto | m
Regional_ID | Internal regional identifier used in their database | string | m
DOT_ID | Identification assigned by the owner agency. This might be an inventory sticker with a QR code or tag. | string | o
SerialNumber | Serial number assigned by the manufacturer | string | m
Name | Name assigned by Coval naming convention or another TMC convention | string | o
Short Name | A nickname for the device | string | o
Description | A short description of the asset and its purpose. | memo | o
Status | The operational status of the asset including: deployed, spare, maintenance. | enum | m
Operating Status | The operational status of the asset including: on-line, off-line, removed from service | enum | o
Notes | Additional notes related to the asset | memo | o
asset type | A classification for an asset | enum | m
asset subtype | A sub-classification assiciated with an asset type. | enum | m

## Procurement
Name | Description | Data type | Man/opt
Contract date | The date of the contract | date | o
Contract number | The contract or PO number | string | o
Warranty period expiration | expiration date (last day of warranty) | date | o
purchase date | date of purchase | date | o

## Location
Name | Description | Data structure | Mand/Opt | NYSDOT
GeoID | index assigned by the mapping tool; more than one asset may use this asset geo ID when assets are co-located (e.g., sensor in cabinet). | string | opt
Latitude | WGS 84 (at least 6 decimal places) | float | Man
Longitude | WGS 84 (at least 6 decimal places) | float | man
Reference Marker | Mile Marker | float | opt
Major Road Name | Higest level road name for example, the interstate number would be the highest road name, then a named road would be a minor road name. | string | man
Minor Road Name | Road name where asset is deployed. Add code if asset is spare. | string | opt
FlowDirection | Flow direction of road (NB, SB, EB, WB, median) | enum | opt
LocationDescription | a short description of the asset location; if asset is spare, then location in storage. | memo | opt
USNG | US National Grid | float | opt
Jurisdiction | The jurisdiction in which the asset resides (e.g., city, county, borough) | string | opt
County | The county in which the asset resides | enum | opt
Region | NYSDOT region 1-11 and headquarters | enum | Man
ramp | Related to the road name [ingress, egress] (based on direction of road and flow direction) | enum | opt | x

## CommDevice
Name | Description | Data type | Man/Opt | NYSDOT
Comm Subtype | The type of communication used for communicating: ["CELLULAR", "RADIO", "DIAL-UP", "FIBER OPTIC", MICROWAVE] | enum | o
Comm Manufacturer | The manufacturer of the comm device | enum | o | x
Comm MODEL | The model of the comm device | enum | o | x
ANTENNA TYPE | Type of antenna needed for wireless comm | enum | o | x
ANTENNA Manufacturer | The brand/manufacturer of antenna | enum | o
ANTENNA MODEL | The model of antenna | enum | o
Comm Notes

## Cabinet
Name | Description | data Type | man/opt | NYSDOT
Cabinet type | describes the primary purpose of the cabinet (add enumerated values) | enum | M | x
Cabinet Description | Type or model of cabinet | string | O
cabinet notes | any notes associated with the cabinent | string | O
cabinet inventory | Reference to other inventory database | URL | o
cabinet dimension | height by width by depth in inches | mask | o

## CCTV
Field | Description | data type | M, O, C | NYSDOT
Video-URL | Video-URL address to view video | URL | o
Camera Type | Type of camera deployed [PTZ/FIXED/BARREL] | enum | o
CAMERA OUTPUT FORMAT | The output format of the camera [H.264 / MPEG4 / MPEG2 / MJPEG] | enum | m
CCTV Notes

## VMS
Subtype | Field Name | Description | format | Regions | Comments | M, O, C | Core | Priority | NYSDOT
all | Display Type | The type of display. [Character matrix, full matrix, line matrix] | Enum | Region 8, 9, 3, 4, 10; TAMS (Type) |  | m | x | 1
all | CharNo | The maximum number of characters per line. | num |  |  | o | x | 1
all | Lines (rows) | The maximum number of lines on the sign. | num |  |  | o | x | 1
all | Width (px) | The maximum number of pixels wide that can be displayed on the board. | num | Region 8, 9, 3, 4, 10 |  | o | x | 1
all | Height (px) | The maximum number of pixels high that can be displayed on the board. | num | Region 8, 9, 3, 4, 10 |  | o | x | 1
all | Color | The type of color displayed. [Amber, full color] | Enum |  |  | m
All | VMS Notes | Any notes related to the VMS | memo |  |  | o
Permanent | position | The positionof the permanent sign [overhead, roadside] | enum |  |  | o
Permanent | Boardsize | The total size of the board (width by height) in feet. | string |  |  | o
Permanent | BoardAccess | The means of access to the board electronics. [front, rear, walk-in] | enum |  |  | o
Portable | tow hitch type | The type of tow hitch used to mount the portable VMS trailer [trailer hitch ball, pintle hitch ball] | Enum |  |  | o
Portable | tow hitch ball | The size of the ball in the tow hitch [1.8, 2.3, 2, 3] in inches | Enum |  |  | o |  | 1
Portable | auxilary equipment | Any auxillary equipment or sensors that are included in the portable VMS sign. [radar, camera, radar-Speed warnings, Radar-Traffic Counting, Cell modem] | Enum |  |  | o |  | 1
Portable | lock | Internal lock is included in the equipment [yes, no] | Enum |  |  | o |  | 1
Portable | Trailer side connectors | The connectors / wires that connect the trailer with the portable VMS to the towing vehicle. [4-wire flat; 4 pole round; 5-wire flat; 6 pole round; 7 RV blade, 12 volt, 6 square, 7 pin] see diagram. | Enum |  |  | o |  | 1
semi-permanent | Hobbling Method | The mehtod by which the portable VMS trailer is prevented from moving or being moved. [Hitch lock; chain to object; tires removed; mounted to platform; hard wired to power] | Enum |  |  | o
Hybrid | VMS Hybrid Use | Reason for the variable message information presented in the hybrid sign. [Free Text, Travel Time, HOV Lane, Character only]. Note a hybrid sign is a static sign with an embedded variable message sign. | Enum |  | Character Only is for lane designation | o
Hybrid | signRef | The identification number from an external sign inventory source. | string |  | Note: if this field is included, then signInventory should also be included. | c
Hybrid | signInventory | The link to an external sign database. | string |  |  | o

## RWIS
Name | Description | Data type | Comment
Pavement Temperature Sensor | A type of pavement temperature sensor. | enum | A general field should be included if the sensor is not known. This would indicated that the sensor is present. | x
Air Temperature Sensor | A type of air temperature sensor. | enum | A general field should be included if the sensor is not known. This would indicated that the sensor is present. | x
Wind Speed sensor | A type of precipitation sensor. | enum | A general field should be included if the sensor is not known. This would indicated that the sensor is present. | x
Precipitation Amount Sensor | A type of precipitation sensor. | enum | A general field should be included if the sensor is not known. This would indicated that the sensor is present. | x
Humidity sensor | A type of humidity monitoring sensor. | enum | A general field should be included if the sensor is not known. This would indicated that the sensor is present. | x
Visibility sensor | A type of visibility monitoring sensor. | enum | A general field should be included if the sensor is not known. This would indicated that the sensor is present. | x
Fenced | Indicates if a fence surrounds the sensor location. [yes, no] | boolean | A general field should be included if the sensor is not known. This would indicated that the sensor is present.
RWIS Notes | Any note associated with the road weather information sensor. | memo

## Detectors
Subtype | Attribute Name | Description | format | M, O, C
All | Detector Type | The type of detector. [bidirection, calling, directional, magnectic, loop (inductive loop), infrared, magnetometer, radar, lidar, ultrasonic, acoustic, camera/video, bluetooth/WiFi, TRANSMIT, TRIGG (overheight veh), microwave] | enum | m
All | Poll Period | The polling period or sampling rate that composes the frame or window from which the raw data is generated into a value. | Number | o
All | Pupose of the detector | The main reason that the detector is used. [travel time only, speed/vol/occ, overheight, etc.] | enum | o
All | Detector Notes | Any notes associated with the detector. | memo
| Antenna purpose | Purpose of antenna [Wifi Sniffer, Transmit] | enum | o
| ANTENNA TYPE | A type of antenna needed for the detector to detect vehicles. | enum | o | x
| ANTENNA Manufacturer | The manufacturer of the antenna | enum | o | x
| ANTENNA MODEL | The model of the antenna | enum | o | x
| Antenna number | The number of antennas associated with detector | number | o
bluetooth | Class | The Bluetooth class [class 1, class 2, class 3] | enum | o
radar | operating frequency | The operating frequency of the radar. [800 MHz, 50 MHz, 75 MHz] | enum | o

## HAR
Field Name | Description | format | M, O, C
HAR ID | The identification of the HAR | Number | o
FREQUENCY | The operating frequency of the HAR, e.g., 97.7 | float | m
Band | The frequency band in wich the HAR operates [AM/FM] | enum | o
FCC License | The license number of the HAR. | string | o
HAR Notes | Notes associated with the HAR including additional indicators such as a flasher, that a message is available on the frequency. | memo | o

## DigitalEncoder
Field Name | Description | format | M, O, C
versionNo | The version number of the digital encoder | string | o
Decoder Notes | Notes associated with the digital encoder | memo | o